## Antenna Param's & Approxim's
Designing a Log Periodic Dipole Array (LPDA)
Lowest Frequency | 908 |  | Tau | 0.98912
Highest Frequency | 928 |  | Optional Sigma | 0.062547
FALSE
|  |  | Optumum Sigma | 0.18936
Alpha | 0.82276 | Degrees | Selected Sigma | 0.18936
Cot of Alpha | 69.6338 |  | Sigma Prime | 0.1904
|  |  | Element Diameter | 0.0625 | ( in / mm )
Feedline Ro | 200 | <--(Balanced Load 1:1 or 4:1) | Optional Feeder Diameter | 0.375 | (in / mm)
Resulting Zo | 325.7127 | <-- (for those "Techies" who just want to know)
TRUE
Bar | 1.1634 |  | Selected Feeder Diameter | 0.0625 | (in / mm)
Bs | 1.1891 |  |  | FALSE
0.0625
1.5875
English Units |  |  | Metric Units
| Feet | Inches |  | Meters | Milimeters
Max Lamda (Free Space) | 0.54185 | 6.5022 | Max Lamda (Free Space) | 0.16509 | 165.0881
Max Lamda (Element) | 0.51476 | 6.1771 | Max Lamda (Element) | 0.15683 | 156.8337
LPDA Length (Approx.) = | 2.9997 | 35.9961 | LPDA Length (Approx.) = | 0.91393 | 913.9265
Number of Elements = | 17.3333 | 16.8333 | Number of Elements = | 17.3333 | 16.8333
Element Material | 8.0293 |  | Element Material | 2.4463
Feeder Material | 5.7543 |  | Feeder Material | 1.7532
Feeder Spacing (in.) | 0.47312 | 0.47312 | Feeder Spacing (mm) | 12.0172 | 12.0172
Feeder Gap (in.) |  | 0.41062 | Feeder Gap (mm) |  | 10.4297
Zt = | 0.067731 | 0.81278 | Zt = | 0.020636 | 20.636
First Element = | 0.51476 | 6.1771 | First Element = | 0.15683 | 156.8337
First Spacing = | 0.19495 | 2.3393 | First Spacing = | 0.059395 | 59.3951
Last Element Length = | 0.42742 | 5.1291 | Last Element Length = | 0.13022 | 130.2244
Element dia = | 0.0052083 | 0.0625 | Element dia = | 0.0015875 | 1.5875
Zavg = | 258.9011 |  | Zavg = | 258.8518
Estimated Gain Design Available from fig 4 of Chapter 10 of ARRL Antenna Book
Notes:
Feeder Spacings are Measured Center-to-Center.
Radation Resistance (& Balun) are chosen to match to coax.
Units for the diameters are same as element units.
Use Optional Sigma
Metric Units
Use Element Diameter for Feeder

## Element Layout & Design Data
Physical Characteristics & Specifications for the Array
Materials Required
|  | Elements |  | 8.0293 | 2.4463
|  | Feeder |  | 5.7543 | 1.7532
English Units (Inches) |  |  |  |  | Metric Units (Milimeters)
Element | Length | Half Length | Spacing | Total Spacing | Element | Length | Half Length | Spacing | Total Spacing
1 | 6.1771 | 3.0885 |  |  | 1 | 156.8337 | 78.4169
2 | 6.1099 | 3.055 | 2.3393 | 2.3393 | 2 | 155.1278 | 77.5639 | 59.3951 | 59.3951
3 | 6.0434 | 3.0217 | 2.3139 | 4.6533 | 3 | 153.4404 | 76.7202 | 58.749 | 118.1441
4 | 5.9777 | 2.9889 | 2.2887 | 6.942 | 4 | 151.7714 | 75.8857 | 58.11 | 176.254
5 | 5.9127 | 2.9563 | 2.2638 | 9.2058 | 5 | 150.1205 | 75.0603 | 57.4779 | 233.7319
6 | 5.8484 | 2.9242 | 2.2392 | 11.445 | 6 | 148.4876 | 74.2438 | 56.8527 | 290.5846
7 | 5.7848 | 2.8924 | 2.2149 | 13.6599 | 7 | 146.8725 | 73.4362 | 56.2343 | 346.8189
8 | 5.7218 | 2.8609 | 2.1908 | 15.8507 | 8 | 145.2749 | 72.6375 | 55.6226 | 402.4415
9 | 5.6596 | 2.8298 | 2.1669 | 18.0176 | 9 | 143.6947 | 71.8474 | 55.0176 | 457.4591
10 | 5.598 | 2.799 | 2.1434 | 20.161 | 10 | 142.1317 | 71.0659 | 54.4191 | 511.8783
11 | 5.5371 | 2.7686 | 2.1201 | 22.281 | 11 | 140.5857 | 70.2928 | 53.8272 | 565.7055
12 | 5.4769 | 2.7385 | 2.097 | 24.378 | 12 | 139.0565 | 69.5283 | 53.2417 | 618.9472
13 | 5.4173 | 2.7087 | 2.0742 | 26.4522 | 13 | 137.5439 | 68.772 | 52.6626 | 671.6098
14 | 5.3584 | 2.6792 | 2.0516 | 28.5038 | 14 | 136.0478 | 68.0239 | 52.0898 | 723.6996
15 | 5.3001 | 2.6501 | 2.0293 | 30.5331 | 15 | 134.568 | 67.284 | 51.5232 | 775.2227
16 | 5.2425 | 2.6212 | 2.0072 | 32.5404 | 16 | 133.1043 | 66.5521 | 50.9627 | 826.1855
17 | 5.1855 | 2.5927 | 1.9854 | 34.5258 | 17 | 131.6565 | 65.8282 | 50.4084 | 876.5939
0 | 0 | 0 | 0 | 0 | 0 | 0 | 0 | 0 | 0
0 | 0 | 0 | 0 | 0 | 0 | 0 | 0 | 0 | 0
0 | 0 | 0 | 0 | 0 | 0 | 0 | 0 | 0 | 0
0 | 0 | 0 | 0 | 0 | 0 | 0 | 0 | 0 | 0
0 | 0 | 0 | 0 | 0 | 0 | 0 | 0 | 0 | 0
0 | 0 | 0 | 0 | 0 | 0 | 0 | 0 | 0 | 0
0 | 0 | 0 | 0 | 0 | 0 | 0 | 0 | 0 | 0
0 | 0 | 0 | 0 | 0 | 0 | 0 | 0 | 0 | 0
0 | 0 | 0 | 0 | 0 | 0 | 0 | 0 | 0 | 0
0 | 0 | 0 | 0 | 0 | 0 | 0 | 0 | 0 | 0
0 | 0 | 0 | 0 | 0 | 0 | 0 | 0 | 0 | 0
0 | 0 | 0 | 0 | 0 | 0 | 0 | 0 | 0 | 0
0 | 0 | 0 | 0 | 0 | 0 | 0 | 0 | 0 | 0
0 | 0 | 0 | 0 | 0 | 0 | 0 | 0 | 0 | 0
0 | 0 | 0 | 0 | 0 | 0 | 0 | 0 | 0 | 0
0 | 0 | 0 | 0 | 0 | 0 | 0 | 0 | 0 | 0
0 | 0 | 0 | 0 | 0 | 0 | 0 | 0 | 0 | 0
0 | 0 | 0 | 0 | 0 | 0 | 0 | 0 | 0 | 0
0 | 0 | 0 | 0 | 0 | 0 | 0 | 0 | 0 | 0
0 | 0 | 0 | 0 | 0 | 0 | 0 | 0 | 0 | 0
0 | 0 | 0 | 0 | 0 | 0 | 0 | 0 | 0 | 0
0 | 0 | 0 | 0 | 0 | 0 | 0 | 0 | 0 | 0
0 | 0 | 0 | 0 | 0 | 0 | 0 | 0 | 0 | 0