## LOGPERIO
LOGPERIODIC DIPOLE ARRAY
Lowest frequency | 1000 | MHz
Highest frequency | 1500 | MHz
Bandwidth | 1.5
Tau | 0.789
Sigma (your choice) | 0.06
sigma (calculated) | 0.06
cot alpha | 1.1374
Bar active region width | 1.4899
Bs corrected | 2.2349
Puomin pit. | 0.047137
number of elements | 4.3934
longest dipole (full length) | 0.15
stub length | 0.0375 | m
Feeder Z | 50 | Ohm
syöttöimp. Z | 75.382 | Ohm
Boom Dia. | 19 | mm
Distance of Boom halves | 17.8175 | mm
Gain Appox. | 5 | dBi
gain valid
RESULTS: | dimensions are metric [m]
dipol element number | Full Length | Half | Dist. fr. prev. el | From Boom end
5 | 0.15 | 0.075 |  | 0.0375
4 | 0.11835 | 0.059175 | 0.018 | 0.0555
3 | 0.093378 | 0.046689 | 0.014202 | 0.069702
2 | 0.073675 | 0.036838 | 0.011205 | 0.080907
1 | 0.05813 | 0.029065 | 0.008841 | 0.089748
0 | 0 | 0 | 0 | 0
0 | 0 | 0 | 0 | 0
0 | 0 | 0 | 0 | 0
0 | 0 | 0 | 0 | 0
0 | 0 | 0 | 0 | 0
0 | 0 | 0 | 0 | 0
0 | 0 | 0 | 0 | 0
0 | 0 | 0 | 0 | 0
0 | 0 | 0 | 0 | 0
0 | 0 | 0 | 0 | 0
0 | 0 | 0 | 0 | 0
0 | 0 | 0 | 0 | 0
0 | 0 | 0 | 0 | 0
0 | 0 | 0 | 0 | 0
0 | 0 | 0 | 0 | 0
0 | 0 | 0 | 0 | 0
0 | 0 | 0 | 0 | 0
0 | 0 | 0 | 0 | 0
0 | 0 | 0 | 0 | 0
0 | 0 | 0 | 0 | 0
0 | 0 | 0 | 0 | 0
0 | 0 | 0 | 0 | 0
El. material tot. | 0.49353 | m
Total boom length | 0.089748 | m
Enter values only into fields marked with color
Constants Tau and Sigma define the physical appearance of the antenna.
For automatic gain calculation:
0,98>tau>0.78
0,22>sigma>0,04
It is not necessary to give a Sigma. If you leave it blank, the computer will calculate a value for it. The calculated value will be the value for max gain for given tau. If you decide to give a sigma, make it 0.22>sigma>0.04 else the gain calculation will be invalid.
Each dipole has 2 elements of identical (half-) length
You may want to adjust chart area for correct aspect ratio.
larger tau ----> antenna will be longer, have more elements and more gain
smaller tau --> antenna will be shorter, have less elements and less gain
larger sigma --> antenna will be longer, have more elements and more gain
smaller sigma --> antenna will be shorter, have less elements and less gain
tau is optimal between 0,98 >tau >0,78
If tau =>1 antenna cannot be alculated
Original author of this spreadsheet is unknown.
All we know is, he must be from Finland.
Comments, add-ons and errors by OE8UWW, 2004.
A stub is only needed if corrected bandwidth Bs >=2
Maximum 26 elements provided.
Spreadsheet may be expanded
by adding more rows at bottom

## Table1
Values from
main page:
[6 empty] | sigma |  |  |  |  | sigma
tau | 0.04 | 0.06 | 0.08 | 0.1 | 0.12 | 0.14 | 0.16 | 0.18 | 0.2 | 0.22 | 0.06
0.78 | 6 | 6.5 | 7 | 7.5 | 7.8 | 8 | 7.5 | 7 | 6.6 | 5 | tau
0.8 | 6.5 | 7 | 7.2 | 7.5 | 8 | 8.3 | 8 | 7.5 | 7 | 5.5 | 0.789
0.82 | 7 | 7.2 | 7.4 | 7.7 | 8.2 | 8.4 | 8.3 | 7.9 | 7.3 | 6.1
0.84 | 7.3 | 7.3 | 7.6 | 7.9 | 8.3 | 8.6 | 8.6 | 8.2 | 7.6 | 6.5
0.86 | 7.5 | 7.6 | 7.8 | 8.2 | 8.4 | 8.8 | 8.9 | 8.6 | 8 | 7.3
0.88 | 7.7 | 7.9 | 8.1 | 8.4 | 8.7 | 9 | 9.2 | 9.1 | 8.5 | 7.8
0.9 | 8.2 | 8.3 | 8.6 | 8.8 | 9 | 9.3 | 9.6 | 9.5 | 9 | 8.5
0.92 | 8.5 | 8.7 | 8.9 | 9.1 | 9.4 | 9.6 | 10 | 10 | 9.7 | 9.2
0.94 | 9 | 9.1 | 9.3 | 9.5 | 9.8 | 10.2 | 10.7 | 10.9 | 10.5 | 10.1
0.96 | 9.3 | 9.5 | 9.7 | 10 | 10.4 | 11 | 11.5 | 11.7 | 11.5 | 10.9
0.98 | 9.7 | 10 | 10.4 | 10.6 | 11.1 | 11.6 | 12.3 | 13.2 | 12.5 | 11.5
gain valid
|  | 5 | dBi
Tau Sigma Table for calculating gain
Antenna gain (reduced) =
It is not necessary to give a sigma. If you leave it blank, the computer will calculate a value for it. The calculated value will be the value for max gain for given Tau. If you decide to give Sigma, make it 0.22>sigma>=0.04
else "gain invalid" will be displayed.
Constants Tau and Sigma define physical appearance of the antenna.
Greater values mean bigger antenna with more gain.
Sigma may be either manually selected
or have the spreadsheet calculate it:
sigma = 0,243 * tau - 0.051
Tau Sigma original data by Carrel 1961 used for Tau Sigma table.
Numbers are too optimistic, resulting gain will be reduced by 1.5 dBi.
(Krischke, Rothammels Antennenbuch Vers. 12)
The optimum sigma line by Macnamara:
(see worksheet "Gain")
<---do not disturbe this field !

## Dipole
copy from main page: |  | dimensions are metric [m] |  |  |  | Choose diameter of dipole rods:
dipol element number | Full Length | Half L | (full L) / D | dipole Z |  | D = | 2 | [mm]
5 | 0.15 | 0.075 | 75 | 248.0986 |  |  | enter here
4 | 0.11835 | 0.059175 | 59.175 | 219.6599
3 | 0.093378 | 0.046689 | 46.6891 | 191.2212
2 | 0.073675 | 0.036838 | 36.8377 | 162.7825
1 | 0.05813 | 0.029065 | 29.0649 | 134.3439
0 | 0 | 0 | 0 | #VALUE!
0 | 0 | 0 | 0 | #VALUE!
0 | 0 | 0 | 0 | #VALUE!
0 | 0 | 0 | 0 | #VALUE!
0 | 0 | 0 | 0 | #VALUE!
0 | 0 | 0 | 0 | #VALUE!
0 | 0 | 0 | 0 | #VALUE!
0 | 0 | 0 | 0 | #VALUE!
0 | 0 | 0 | 0 | #VALUE!
0 | 0 | 0 | 0 | #VALUE!
0 | 0 | 0 | 0 | #VALUE!
0 | 0 | 0 | 0 | #VALUE!
0 | 0 | 0 | 0 | #VALUE!
0 | 0 | 0 | 0 | #VALUE!
0 | 0 | 0 | 0 | #VALUE!
0 | 0 | 0 | 0 | #VALUE!
0 | 0 | 0 | 0 | #VALUE!
0 | 0 | 0 | 0 | #VALUE!
0 | 0 | 0 | 0 | #VALUE!
0 | 0 | 0 | 0 | #VALUE!
0 | 0 | 0 | 0 | #VALUE!
0 | 0 | 0 | 0 | #VALUE!
Example (enter L and D)
| L = | 1 | [m]
| D = | 10 | [mm]
| L / D = | 100
| Z = | 282.6204 | [Ohm]
| length = | diameter | L/D | Z1 | Z2 | LN(L/D) | -2.25 | *120
lamda / 2
| [meter] | [mm]
| 0.1 | 5 | 20 | 89.4879 | 293.4879 | 2.9957 | 0.74573 | 89.4879
| 0.2 | 5 | 40 | 172.6655 | 376.6655 | 3.6889 | 1.4389 | 172.6655
| 0.3 | 5 | 60 | 221.3213 | 425.3213 | 4.0943 | 1.8443 | 221.3213
| 0.4 | 5 | 80 | 255.8432 | 459.8432 | 4.382 | 2.132 | 255.8432
| 0.5 | 5 | 100 | 282.6204 | 486.6204 | 4.6052 | 2.3552 | 282.6204
| 0.6 | 5 | 120 | 304.499 | 508.499 | 4.7875 | 2.5375 | 304.499
| 0.7 | 5 | 140 | 322.9971 | 526.9971 | 4.9416 | 2.6916 | 322.9971
| 0.8 | 5 | 160 | 339.0209 | 543.0209 | 5.0752 | 2.8252 | 339.0209
| 0.9 | 5 | 180 | 353.1548 | 557.1548 | 5.193 | 2.943 | 353.1548
| 1 | 5 | 200 | 365.7981 | 569.7981 | 5.2983 | 3.0483 | 365.7981
| 1.1 | 5 | 220 | 377.2353 | 581.2353 | 5.3936 | 3.1436 | 377.2353
| 1.2 | 5 | 240 | 387.6767 | 591.6767 | 5.4806 | 3.2306 | 387.6767
| 1.3 | 5 | 260 | 397.2818 | 601.2818 | 5.5607 | 3.3107 | 397.2818
| 1.4 | 5 | 280 | 406.1748 | 610.1748 | 5.6348 | 3.3848 | 406.1748
| 1.5 | 5 | 300 | 414.4539 | 618.4539 | 5.7038 | 3.4538
The characteristic impedance of a dipol in air depends on its length to diameter ratio
There are various approximation formulas:
Z = 120 (ln (L / D) - 2.25)
Z = 120 (ln (2L/D) - 0,55)
Z = 120(ln(2L/D) -1)
ignore point 0/0
Impedance of a (thin) L/2 dipole: Z = 73 + j 42,5 Ohm
For resonance we must zero the imaginary part
by making the dipole slightly shorter than Lamda / 2
which reduces the 73 Ohms a little.
Impedance of a resonant L/2 dipole is: Z = 67 +j 0 Ohm when dipole wire diameter is 0,005 lambda
Theory of Dipoles
Es sind L die theoretische Leiterlänge und d der Leiterdurchmesser der Antenne.
Die physikalische Antennenlänge eines Halbwellendipols erhält man also aus:
L = theoretical length of dipole
d = diameter of dipole wire
lamda = wavelength
The physical length of a resonant dipole is calculated with the formula:
L / d
physical lenght = 0,48 * ----------------- * lamda
L / d + 1
Physical length of a dipole is always shorter than theoretical lenght, at least by a factor of 0,96
This page is under construction

## Boom
example Z0 = 60 Ohm
boom wire diameter = 19 mm
enter numbers in colored fields
Z = | 125.44 | [Ohm] | Boom impedance
d = | 19 | [mm] | wire diameter
s = | 20.0615 | [mm] | wire distance
boom
distance s
dipoles
From Rothammel Antenna Book
Round Boom
(nobody uses round booms, ARRL, wake up!)
Z of a 2-wire line
s=center to center wire spacing
d = wire diameter
Z = (SQRT(µ0/€0))*1/COSH(s/d)
SQRT(µ0/€0) = 120 * Pi = 377 [Ohm]
(impedance of empty space)
Wirespacing of a round boom with impedance Z
s = d * COSH( Z / 377)
Z = impedance of boom
On the Dipoles page determine the average impedance of the dipoles (Za)
assuming all dipoles have the same diameter.
Then the feeder cable impedance must be known (usually 50 Ohm) (Rin)
The Boom acts as transmission line and transformer between those impedances.
Boom Impedance = Z0
Example: (let sigma = 0,157), (let tau = 0,865)
Element average impedance Za = 250 Ohm.
Cable impedance Rin = 50 Ohm.
compute Za / Rin = 250 / 50 = 5
compute sigma' = sigma / SQRT (tau) = 0,1688
use diagram below: 5 :: 0,169 ====> Zo/ Rin = 1,2
hence boom impedance Z0 = 50 * 1,2 = 60 Ohm
SQUARE BOOM !

## Formulas
Bandwidth
B = Lowest frequency / Highest Frequency
Lowest Frequency defines length of longest dipol.
The Highest Frequency must be higher than the highest required operating frequency. Good practice is to add one additional dipol at the narrow end of the antenna, or otherwise multiply the highest design frequency by some factor. This spreadsheet does automatically correct for highest frequency expansion.
Sigma (relative spacing)
may be either manually selected or calculated:
sigma = 0,243 * tau - 0.051 [Carrel 1961]
alpha is 1/2 of the antenna geometric apex angle.
COT(alpha) = 4 * sigma / (1 - tau)
Bar is the width of the active region
Bar = 1.1+7.7 * (1-tau)^2 * cot(alpha)
Expanded bandwidth correction:
Bs = B * Bar [Carrel]
Antenna will be calculated for bandwidth Bs.
Note: resulting directivity is 1 or 2 dB too high
by using above empirical formulas
Tau is the ratio of length of two adjacent dipoles
Tau = l(n) / l (n+1)
where l(n+1) is the longer dipole
ARRL antenna book 15th edition
p.10-4,10-5
OH3FG/KO4BC June 18, 1993

## Don'ts
Gap spacing at the center of the dipoles:
This spreadshet does not deal with.
Dipole thickness variation:
This spreadshet does not deal with.
Dipole length correction factor:
We do not care.
Transmission line Z variation along the boom:
Constant Z is assumed over the whole length.
note:
most calculation recipes ignore the width of the boom which carries the dipol elements, thus dipoles may be too long for the dimension of the boom, which causes a shift towards lower frequencies.
Shorten each dipole by boom size (or diameter).
Dipole length is from one end to the other, boom at center included.
Dipole halves must be cut short by 1/2 boom size.

## Dezibel
Author: Peter Wittenberg
Chapter 6 Problem 6 - dBi
When we do calculations using antenna gain, we have a technique for converting to dB units. Let's first review the meaning of antenna gain.
When we talk of antenna gain, we refer to a focusing of the radar beam by the antenna to increase power in certain directions.
The antenna is compared to a mathematical ideal, the isotropic antenna. (Isotropic - equal in all directions). For an ideal isotropic antenna, radiation is distributed uniformly on the surface of a sphere of radius R surrounding the antenna. The surface area of such a sphere is A = 4piR^2.
The power density at the surface is just the power P divided by the surface area A.
Power density = P / A = P / 4pR2
When we talk about antenna gain G, we use it as a multiplier compared to a mathematically ideal isotropic antenna. Where are we getting the extra power to get antenna gain? We can't change the total power of the antenna, we are just redistributing it. We reduce the power in directions we do not want an antenna beam, and increase it greatly in areas in which we do want high antenna power. The power density, in the mainbeam only, is described as
Power density = P·G / 4pR2
G is said to be the gain of the antenna. Note that a gain of 1 gives the same power density as an isotropic antenna. We say that the gain is referenced to an isotropic antenna. If we compare power density, for the same transmit power and the same range, we can use the dB formula to get
dB = 10·log10(Pantenna/Pisotropic)
= 10·log10[(P·G / 4pR2)/(P / 4pR2)]
= 10·log10(G)
Why did we go through a long-winded derivation to get a simple result such as the one above? The key reason for doing this is so that we know that we always go back to the definition of a power ratio when dealing with dB.
When we want to compare antenna gain to an absolute level, we use
dBi = 10·log10(G)
The correct pronunciation of this is dBi, or decibels relative to isotropic.
Antenna gain is also referred to in comparison to other power levels besides an isotropic radiator. When this is done, the antenna gain is referred to as dB. For example, a particular sidelobe of an antenna may be said to be some negative number, say -20 dB. This is taken to mean that the gain of that sidelobe (for that particular look angle and antenna) are down 20 dB compared to the mainlobe. One must be careful to distinguish between gain relative to an isotropic antenna (dBi) and gain relative to something else (dB), usually the antenna mainbeam.
To prevent errors, always think of what powers are being compared when using antenna gain. The choices for reference power are isotropic antenna (dBi), antenna mainbeam (dB), or some other antenna (dB).
dBi is usually a positive number,
antenna mainbeam dB are almost always negative,
other antenna comparisons may be positive or negative.
The decibel calculator can be useful for these problems. All these questions relate to the antenna pattern shown below.
An antenna gain is said to be 37 dBi. What is the power ratio this corresponds to?
The same antenna has a first sidelobe down 13 dB. How many dBi does this represent? What is the power ratio of this sidelobe compared to isotropic?
A far antenna sidelobe is -2 dBi. How many dB down from the peak is this?
A different antenna has 4 dB more gain than this antenna. What is the power ratio between the two antennas for the same input signal strength?
dB without a reference is meaningless when applied to antenna gain. dBi is the gain of an antenna referenced to a theoretical isotrope; a mathematical model radiator that has equal radialtion in all directions in three dimensions. dBd is the gain of an antenna over an ideal dipole in free space. The most meaningful unit to use is dBi because with this, antennas are referenced to the same standard and can be compared. Manufacturers that give gain in dB are suspect.
Wenn wir jetzt zu den Antennen zurückkehren, so ist die Frage, was man als "Normleistung" definiert. Um die Sache schön kompliziert zu machen, gibt es drei verschiedene Maße für den Gewinn von Antennen: dB, dBi und dBd. dBi bezieht sich auf den idealen Punktstrahler, den man auch als "isotropische Antenne" bezeichnet - daher auch das i bei dBi -, der in alle Richtungen gleich strahlt. Diese Antenne gibt es in der Realität natürlich nicht, aber sie ist ein guter Anhaltspunkt für eine Normung, da man diese Antenne sehr leicht durchrechnen kann. Für praktische Zwecke verwendet man aber noch zwei andere Nullpunkte, und zwar dBd, das sich auf die Dipolantenne bezieht, und dB, das die l/4-Antenne als Maßstab nimmt.
Man kann diese Zahlen natürlich ineinander umrechnen. Der Dipol hat einen Gewinn gegenüber der isotropischen Antenne, da die eingesetzte Leistung ja nicht über den gesamten Raum verteilt, sondern in Keilform gebündelt wird. Die effektive Leistung ist daher höher, und zwar um das 1,6fache, was einem Gewinn von 2,15 dB gegenüber dem Punktstrahler entspricht. Da die Dipolantenne keinen Gewinn gegenüber einer Dipolantenne hat, ist 0 dBd daher 2,15 dBi - entsprechend sind dann 1 dBd 3,15 dBi und so weiter.
Ähnlich schaut es bei der l/4-Antenne aus, nur ist hier der Gewinn gegenüber dem Punktstrahler 3 dBi, das heißt 0 dB gleich 3 dBi gleich 0,85 dBd.
Wie kann man jetzt aber einen Gewinn gegenüber den Normantennen erreichen? Nun, indem man die Antenne größer macht. Eine Verdoppelung der Antennengröße bedeutet eine Verdoppelung der aus dem Strahlungsfeld aufgenommenen Leistung und damit einen Gewinn von 3 dB - und zwar ganz egal, nach welcher Basis man das bemißt.
Natürlich ist diese Methode für Handys nicht sehr praktikabel, da man ja nicht eine lange Antenne spazierentragen kann. Aber bei passiven Autoantennen kommt genau diese Wirkung zum Tragen, denn hier kann die Antenne ja länger sein.
Dezibel´s
Joe Carr
Deutsche Übersetzung :M. Tillmann 12/00
Quelle:
(C) 1998-2001 VFO-Magazin
www.vfo-magazin.de
Nachdruck mit Quellenangabe nur für nicht kommerzielle Zwecke gestattet.
Vorwort: Ein weiterer Bericht aus unserer Joe Carr Tech Notes Serie. Diese Serie richtet sich hauptsächlich an Hobbyneulinge und Einsteiger und befasst sich mit einigen Grundlagenthemen. Sie wurde uns freundlicherweise von Fred Ostermann zur Übersetzung zur Verfügung gestellt und ist im englischen Original auf http://www.dxing.com nachzulesen.
Aus unerklärlichen Gründen haben viele Leute Probleme, die Zusammenhänge der Dezibels zu verstehen (Abk.: dB). Das ist wirklich schade, denn mit Dezibels wird in weiten Bereichen der Radiotechnik und Elektronik gerechnet. Dieses Einheit ist deshalb so weit verbreitet, weil mit ihr die Berechnung von Verstärkung und Verlust vereinfacht wird. Beim Umgang mit Dezibels kann immerhin die Multiplikation (für Verstärkung) und Division (für Verlust) durch Addition und Subtraktion ersetzt werden.
Das Dezibel ist nichts weiter als der Ausdruck für das Verhältnis zwischen zwei Signalen. Das Signal kann eine Spannung, ein Strom oder eine Leistung sein. Bei dem Umgang mit Dezibels wird bevorzugt mit Verhältnissen im logarithmischen (LOG) Maß gerechnet anstatt mit linearen, arithmetischen Maßen.Gerade das machten es möglich, Multiplikation bzw. Division durch Addition bzw. Subtraktion zu ersetzen.
Das Dezibel wurde ursprünglich von der Telefonindustrie eingeführt, um die Verstärkung und die Verluste des Audiosignals in Telefonnetzen zu beschreiben. Die Grundeinheit wurde nach Alexander Graham Bell, dem Entwickler des Telefons, "bel" genannt. In den meisten elektronischen Anwendungen erweist sich die Einheit "bel" allerdings als zu groß, sodass sich das Dezibel, also ein zehntel "bel" als Standard eingebürgert hat.
Es gibt drei Wege, mit Dezibel zu rechen. Das kommt darauf an, ob Spannung, Strom oder Leistung zugrunde liegen. Da bei Radioempfängern meist die Leistung zugrunde gelegt wird, wollen wir uns zunächst dem zuwenden. Erinnern wir uns, dass das Dezibel (hier) das Verhältnis von zwei Leistungspegeln in einem logarithmischen Maß ausdrückt. Wenn die Leistung P1 und P2 die zwei Signalpegel darstellen, dann lautet das Verhältnis P1 / P2. Das Dezibel wird mit der Formel (1) gefunden:
dB = 10 log (P1 / P2) (1)
Darin ist:
dB das Äquivalent des Verhältnisses P1 / P2
P1 und P2 die beiden Leistungspegel
LOG basiert auf dem Zehner-Logarithmus
Bemerkung: P1 und P2 können in jeder Einheit (Watt, Milliwatt, Mikrowatt)
verwendet werden, solange für beide die gleiche eingesetzt wird.
Beispiel:
Ein Signal von 10 Watt Leistung wird einer Leitung zugeführt. Die Leistung am Ende der Leitung wird mit 7 Watt gemessen. Wie groß ist der Verlust in Dezibel?
dB = 10 LOG (P1 / P2)
dB = 10 LOG (7 / 10)
dB = 10 LOG (0,7) = (10) (-0,155) = -1,55dB
Beachte, dass das Vorzeichen des Ergebnisses negativ ist. Das zeigt, dass hier ein Verlust auftritt. Bei einem positiven Vorzeichen würde es sich demgemäß um eine Verstärkung handeln.
Bei Spannung und Strom verhält es sich ähnlich wie bei der Leistung, nur dass die Konstante 20 anstatt 10 ist:
Für Spannungs-Verhältnisse:
dB = 20 LOG (V1 / V2) (2)
Für Strom-Verhältnisse:
dB = 20 LOG (I1 / I2) (3)
Diese Formeln sind leicht mit einem Taschenrechner auszurechnen. Die folgende Tabelle zeigt einige in der Radiotechnik und Elektronik oft auftretende Verhältnisse.
Verhältnis
Faktor
Leistung (dB)
Spannung / Strom (dB)
1:1
1
0,00
0,00
2:1
2
3,01
6,02
10:1
10
10,00
20,00
100:1
100
20,00
40,00
1000:1
1000
30,00
60,00
1/10
0,1
-10,00
-20,00
1/100
0,01
-20,00
-40,00
1/1000
0,001
-30,00
-60,00
Beachte, dass das Verhältnis 1:1 = 0dB entspricht. Das bedeutet, dass es sich weder um eine Verstärkung noch um einen Verlust handelt. Es fällt auch auf, dass jeder Spannungs- und Strompegel dem doppelten des Leistungspegels entspricht. Es gibt mehrere Wege, ein und das selbe Phänomen darzustellen.
Spezielle dB-Skalen
Im Laufe der Jahre hat die Radio- und Elektronikindustrie in bestimmten Bereichen spezielle Dezibel-Skalen eingeführt, die ihre Arbeit vereinfachen. Sie basieren dennoch alle auf den drei o.g. Formeln. Der Unterschied besteht in den speziellen Bedingungen, unter denen die Messungen erfolgen. Dabei werden definierte Pegel als Referenz- bzw. Ausgangspunkt verwendet. Der entsprechende Referenzwert der Spannung oder Leistung wird dazu in der Formel als Zusatz zur Einheit dB eingesetzt. Üblicherweise bezieht er sich auf 0dB Referenzpegel. Damit bezieht er sich auf ein Verhältnis 1:1, also weder auf Verstärkung noch Verlust. Einige spezielle dB-Skalen sind im Folgenden aufgelistet.
dBm
Diese Einheit bezieht sich auf die Dezibels in Bezug auf ein Milliwatt (1mW) Leistung innerhalb eines 50-Ohm-Impedanz-Systems (definiert als der 0dBm Referenz-Pegel), und wird ebenfalls berechnet mit 10 LOG (P in Watt / 0,001) oder 10 LOG (P in mW). dBm wird zur Beschreibung von Empfängern und Verstärkern verwendet. Zum Beispiel wird ein Eingangsignal, Ausgangssignal oder der Rauschpegel in dBm-Werten angegeben.
dBmV
Entgegen den 50 Ohm-Systemen wird in Systemen mit 75 Ohm Impedanz wie z.B. bei Fernsehempfängern das dBmV verwendet. Es entspricht der in dB gemessenen Signalspannung in Bezug auf einen Signalpegel von einem Millivolt bei 75 Ohm Widerstand (0 dBmV). Bei vielen Fernsehgeräten ist 1mV die Signalspannung, ab der das Bild ohne Schnee, also ohne Störungen erscheint.
dBµV
Diese Einheit entspricht einer in dB gemessenen Signalspannung relativ zu einem Mikrovolt (1µV) innerhalb eines Systems mit 50 Ohm Impedanz (0dBµV).
dB (alt)
In früheren Zeiten, etwa bis zum Zweiten Weltkrieg, verwendete die Telefonindustrie die Einheit dB im Zusammenhang mit 6mW Leistung und 500 Ohm Leitungswiderstand als 0dB-Referenzpegel.
Volume Units (VU)
Die VU wird in der Audiotechnik zugrunde gelegt und hat das "alte" dB verdrängt. In der VU-Skala entspricht 0VU einem Milliwatt innerhalb eines 600 Ohm-Netzes.
dB-Angaben bei Antennen
Schauen wir auf die dB-Angaben bei Antennen. Die Verstärkung, das Vor-Rück-Verhältnis und/oder das Vor-Neben-Verhältnis hat typische dB-Angaben. Im Falle des Vor-Rück-Verhältnisses oder Vor-Seiten-Verhältnisses wird der Leistungsumfang der Antenne bei konstanter Leistungseinspeisung und sich drehender Antenne gemessen. Der Signalpegel wird dabei von vorne, der Seite und hinten erfasst, woraus sich dann die o.g. Verhältnisse errechnen lassen.
Im Falle der Verstärkung ist das etwas schwieriger. Welche Referenz soll man bei einer Antenne zugrunde legen? Es gibt zwei Grundformen zur Beschreibung von Verstärkungsangaben: Die Verstärkung relativ zu einem isotropen Strahler (dBi) und die Verstärkung relativ zu einem Dipol (dBd).
Der isotropische Strahler ist eine theoretische Konstruktion, bei der die Ausstrahlung sphärisch erfolgt, d.h. in alle Richtungen gleich stark (nicht nur wie bei einem Rundumstrahler zwei- sondern dreidimensional). Die zur Verfügung stehende Leistung verteilt sich dabei gleichmäßig auf jeden Punkt der umgebenden Sphäre. Verstärkende Antenne verteilen die Leistung hingegen auf einen wesentlich kleineren Teil der Sphäre und somit ist eine einfache Berechnungsgrundlage gegeben. Diese Isotropen-Methode wird von den professionellen Antennenkonstrukteuren bevorzugt.
Bei der dBd-Methode wird als Referenz ein Halbwellen-Dipol zugrunde gelegt. Wenn die Test- und die Referenzantenne auf die gleiche Signalquelle gerichtet sind, wird die Verstärkung der Testantenne dadurch ermittelt, dass beide Signalpegel erfasst und dann mit Hilfe einer Berechnung ins entsprechende Verhältnis gesetzt werden. Die dBd-Messung liefert etwa 2dB höhere Werte als die dBi-Messung.
Berechnung von Dezibel
Das Schöne an der dB-Rechnerei ist, dass es die Radio- und Elektronikberechnungen vereinfacht.
Schauen wir uns das System in Bild 1 an.
Beginnen wir mit der Einspeisung an der Antenne mit 1dBm (Ich weiß, dieses Signal ist nicht sehr realistisch, aber ich möchte die folgende Rechnung einfach halten). In dem Koax-Kabel entsteht ein Verlust von -1dB, im Dämpfer -3dB, und die beiden Verstärker liefern +5dB und +10dB Signalanhebung. Wieviel Leistung (Pout) wird am Ausgang beobachtet? Die Ausgangsleistung beträgt:
1dBm -1dB +5dB -3dB +10dB = +12dB
Man sieht, dass Verstärkungen und Verluste einfach addiert und subtrahiert werden. Würden keine dB-Angaben verwendet, wäre es erforderlich, die Verstärkungen zu multiplizieren und die Verluste zu dividieren. Man beachte auch, dass in dieser Berechnung dBm und dB gemeinsam eingesetzt wurden. In diesem Falle ist das erlaubt, da dB dimensionslos ist und sich damit alles auf die 1dBm bezieht. Man darf jedoch nicht verschiedene, spezielle dB-Maßstäbe vermischen (z.B. dBm und dBµV), ansonsten würde man den unerlaubten Vergleich von Äpfeln und Orangen zulassen.
Eine dB-Lehre
Weil Radiosignale in dB beschrieben werden, sollen hier einige bevorzugte Anwendungen des Dezibel beschrieben werden. Einige davon sind in der Vergangenheit recht populär geworden.
Der S-Meter-Irrtum
Amateurfunker und SWL benutzen das S-Meter, um Signalstärken miteinander zu vergleichen. Der Standard-Signal-Report, vor vielen Jahren vom ARRL ausgearbeitet, benutzt die Werte S1 bis S9, in dem S9 ein "extrem" starkes Signal bedeutet. Empfänger-S-Meter sind oft auf +60dB über S9 kalibriert. Was bedeutet das? Also, das würde folgendes bedeuten: Jemand, der angibt, er würde uns mit +60dB über S9 empfangen, würde auch behaupten, dass unser Signal eine Million mal stärker wäre als ein extrem starkes Signal! Warum schafft es dieses Signal nicht, unser Antennenkabel zum schmelzen zu bringen?
Noch eine S-Meter-Irrtum
S-Meterangaben zu vergleichen ist im Allgemeinen eine nutzlose Angelegenheit. Warum? Weil es keine standardmäßige Vereinbarung gibt, nach denen S-Meter kalibriert werden. Da wird als Referenz für ein Eingangssignalpegel 0dB verwendet, und dann eine bestimmte Änderung für jede S-Einheit. Ich habe S-Meter erlebt, die an 50 Ohm für S9 auf 50µV geeicht waren, wärend andere dafür 100µV angaben. Ich habe ferner Eichungen von 3dB pro S-Einheit und wieder andere von 6dB pro S-Einheit erlebt.
Bemerkung: Ein Signal von 60dB über S9 müsste ein durchschnittliches Eingangssignal (ausgehend vom Standardpegel) von 50µV x 1.000.000 = 50 Volt haben! Wow!
Der CB-Funker-Irrtum
In den frühen Tagen des CB-Funks benutzten die CB-Funkgeräte noch Röhrentechnik. Es war für CBler durchweg üblich, die Sendeleistung ihrer Geräte entweder durch Steigerung der Versorgungsspannung aus dem Netzteil für alle Röhren gleichermaßen zu erhöhen oder, das war noch beliebter, durch Erhöhung der positiven Spannung an dem Gitter der Verstärkerröhre. Solch eine Modifizierung brachte an einem serienmäßigen Modell eine Leistungssteigerung von legalen 5 Watt auf sensationelle (und illegale) 7 Watt. Die Verstärkung in dB ist gleich 10 LOG (7 / 5) = 1,46dB.
Ok, sie haben dann zwar ein illegales Gerät, aber haben sie irgend etwas gewonnen? Schauen wir es uns an.
Eine S-Metereinheit bei Empfängern ist grob gesagt die kleinste Änderung, die ein durchschnittlicher Hörer sicher wahrnimmt. Legt man 3dB pro S-Stufe zugrunde, dann entsprechen die 1,46dB etwa einer halben S-Stufe... oder etwa der Hälfte dessen, was eine Person mit ihren Ohren überhaupt wahrnehmen kann. So ein Trauerspiel. Die Zuverlässigkeit der Schaltung leidete, der Besitzer riskiert eine Strafe wegen des illegal betriebenen Gerätes und das alles für eine Änderung, die keiner wahrnimmt.
Der Amateurfunker-Irrtum
Ich besaß einmal einen 1.200Watt Linear-Verstärker. Ein Freund von mir hatte das gleiche Modell, aber er drehte ihn auf 2.000Watt auf. Er gab an: "Jetzt komme ich richtig raus!" Tat er das? Die Verstärkung errechnet sich zu 10 LOG (2000 / 1200) = 2,2dB - noch nicht einmal eine S-Stufe.
Wegen der Art und Weise, wie sich die Signalstärke im Verhältnis zu Leistung verhält, schrieb die FCC vor langer Zeit kommerziellen- und Runkfunkstation eine Leistungssteigerung auf mindestens das fünf-fache der ursprünglichen Leistung vor. So war es einer 500 Watt-Station nicht erlaubt, auf z.B. 1000 Watt zu senden, sondern vielmehr mit einem Minimum von 2500 Watt. Oder die "Standard-Station", eine Lokalstation mit 1000 Watt musste auf 5000 Watt gehen. Aus dieser 5:1-Leistungssteigerung resultierte ein Signalanstieg von 6,9dB, also von etwa zwei S-Stufen.
Und wie war es bei meinem Freund und mir? Ich legte das Geld auf der Bank an, wärend er es ausgab... und niemand konnte einen Unterschied zwischen unseren Signalen feststellen.
Der "riesen Monster-VSWR-Verlust"
Amateurfunker und SWL´s wenden eine Menge Zeit und Geld auf, um das Vor-Rück-Verhältnis der Antennen auf das menschenunmögliche zu reduzieren, und zwar auf das Verhältnis 1:1. Je nach Berechnungsmethode ergibt sich aus einem VSWR von 2,5:1 eine Fehlabstimmung, die einen Verlust von 1,46dB oder sogar nur 0,89dB ausmacht. Was für eine Katastophe! Kann das ein S-Meter überhaupt anzeigen? Vielmehr liegt der Grund für die Bemühungen, den VSWR zu reduzieren darin, die empfindlichen Endtransistoren im Verstärker zu schonen, nicht aber die Signaleinbußen.
Die einzigen Leute, die sich aus gutem Grunde bemühen, aus einem System alles nur mögliche an Verlusten auszuschließen und um jedes Dezibel kämpfen sind die, die mit extrem kleinen Signalen arbeiten. Dazu gehören z.B. Radioastronomen. Sie verwenden riesige Antennen, um soviel Verstärkung wie nur möglich zu erhalten und versuchen, jeden denkbaren Verlust zu vermeiden. Aber nochmal, sie beschäftigen sich mit Signalen, die sich im "Milli-Mikro-Nano-Femtowatt-Bereich" abspielen. Wir Normalsterblichen brauchen uns darüber weniger Sorgen zu machen und können uns dem Genuss des Hobbys widmen.
(C) 1998-2001 VFO-Magazin
www.vfo-magazin.de
Nach dem Lesen Fenster wieder schließen, dann geht es weiter bei DL0KP
Dieses Dokument wurde zuletzt geändert am Montag, dem 2. September 2002
dBi vs. dBd detail
Antenna gain is measured in either dBi or dBd.
It is important to note that antenna gain is different than amplifier gain. Antennas do not have a power source that allows the antenna to create additional energy to boost the signal. An antenna is similar to a reflective lens in principle - it takes the energy available from the source and focuses it over a wider or narrower area.
Antenna gain is then a measure of the amount of focus that an antenna can apply to the incoming signal relative to one of two reference dispersion patterns.
dBi is the amount of focus applied by an antenna with respect to an "Isotropic Radiator" (a dispersion pattern that radiates the energy equally in all directions onto an imaginary sphere surrounding a point source). Thus an antenna with 2.1 dBi of gain focuses the energy so that some areas on an imaginary sphere surrounding the antenna will have 2.1 dB more signal strength than the strength of the strongest spot on the sphere around an Isotropic Radiator.
dBd refers to the antenna gain with respect to a reference dipole antenna. A reference dipole antenna is defined to have 2.15 dBi of gain.
So converting between dBi and dBd is as simple as adding or subtracting 2.15 according to these formulas:
dBi = dBd + 2.15
dBd = dBi - 2.15
Specifying antenna gain in dBd means that the antenna in question has the ability to focus the energy x dB more than a dipole.
Understanding Decibels and Their Use in Radio Systems
By Michael F. Young
President and CTO
YDI
This article discusses the basic unit of measurement used in radio signals: the decibel or dB. It is named after Alexander Graham Bell - that is why the "B" is capitalized. There are several variations of the dB used in radio. This paper contains some definitions and explanations of dBs, plus other related terms and concepts that you might find useful in implementing your wireless systems.
dB (Decibel)
The difference (or ratio) between two signal levels. Used to describe the effect of system devices on signal strength. For example, a cable has 6 dB signal loss or an amplifier has 15 dB of gain. This is useful since signal strengths vary logarithmically, not linearly. Since the dB scale is a logarithmic measure, it produces in simple numbers for large-scale variations in signals. It is very useful because system gains and losses can be calculated by adding and subtracting whole numbers.
Every time you double (or halve) the power level, you add (or subtract) 3 dB to the power level. This corresponds to a 50% gain or reduction. 10 dB gain/loss corresponds to a ten-fold increase/decrease in signal level. A 20 dB gain/loss corresponds to a hundred-fold increase/decrease in signal level. In other words, a device (like a cable) that has 20 dB loss through it will lose 99% of its signal by the time it gets to the other side. Thus, big variations in signal levels are easily handled with simple digits.
dBm (dB milliWatt)
A signal strength or power level. 0 dBm is defined as 1 mW (milliWatt) of power into a terminating load such as an antenna or power meter. Small signals are negative numbers (e.g. -83 dBm).
For example, typical 802.11b WLAN cards have +15 dBm (32mW) of output power. They also spec a -83 dBm RX sensitivity (minimum RX signal level required for 11Mbps reception).
For example, 125 mW is 21 dBm and 250 mW is 24 dBm.
dBd (dB dipole) The gain an antenna has over a dipole antenna at the same frequency. A dipole antenna is the smallest, least gain practical antenna that can be made. The term dBd (or sometimes just called dB) generally is used to describe antenna gain for antennas that operate under 1GHz (1000Mhz). The reason why the gain of many antennas, especially VHF/UHF antennas, is measured in dBd is because antenna manufacturers calibrate their equipment using a simple dipole antenna as the standard. Then they replace it with the antenna they are testing. The difference in gain (in dB) is reference to the signal from the dipole.
dBi (dB isotropic)
The gain a given antenna has over a theoretical isotropic (point source) antenna. Unfortunately, an isotropic antenna cannot be made in the real world, but it is useful for calculating theoretical fade and System Operating Margins. The gain of Microwave antennas (above 1 GHz) is generally given in dBi. A dipole antenna has 2.14 dB gain over a 0 dBi isotropic antenna. So if an antenna gain is given in dBd, not dBi, add 2.15 to it to get the dBi rating, For example, it an omni antenna has 5 dBd gain, it would have 5 + 2.15 = 7.15 dBi gain.
NOTE:
If an antenna gain is just specified in dB from a manufacturer, be sure to ask if it is dBi or dBd. If they cannot tell you or do not know the difference, then you should consider buying from another vendor!
EIRP (Effective Isotopic Radiated Power)
Effective Isotropic Radiated Power is defined as the effective power found in the main lobe of a transmitter antenna relative to an Isotropic radiator which has 0 dB of gain. It is equal to the sum of the antenna gain (in dBi) plus the power (in dBm) into that antenna. For example, if a 12 dBi gain antenna is fed with 15 dBm of power has an Effective Radiated Power (ERP) of:
12 dBi + 15dBm = 27 dBm (500 mW).
With an amp that has 24 dBm (250mW) output - max allowed by the FCC into a 12 dBi omni:
12 dBi + 24dBm = 36 dBm (4 Watts)
- which, BTW, is the same as 1W (+30 dBm) into a 6 dBi omni:
6 dBi + 30 dBm = 36 dBm (4 Watts)
But it is much better to have a higher gain omni antenna since, while the ERP is the same, a higher gain antenna has the gain on receive as well. This is where you really need it since most of your clients will not be equipped with amplifiers.
NOTE:
The ERP is found in the main lobe only. If you are using a high-gain omni-directional antenna, the radiation pattern is very flat and narrow (like a pancake). If the antenna is too high, the main lobe will actually shoot over the heads of your customers. But oftentimes need great height to clear obstacle from the WIPOP antenna to your customers! A solution is to use down-tilt sector antennas. They have more gain than omni-antennas and the main lobe can be focused into the desired coverage area. Doing this also defines a "cell" that will prevent radio coverage all the way to the horizon. This has the benefit of not only minimizing interference at the WIPOP from distant signals, but also will enable you to re-use the frequency at another cell several miles away.
FSL (Free Space Loss)
Free Space Loss is defined as the loss that a radio signal experiences when traveling through free space. The formula at 2.4 GHz is:
FSL = 104.2 + 20 log D (Where: D = Distance in miles)
Example: At 5 miles FSL is 118 dB
NOTE:
Every time you double (or halve) the distance from the transmitter to the receiver, the signal level is lowered (or increased) by 6dB.
System Operating Margin (SOM)
System Operating Margin (also referred to as Fade Margin) is defined as the difference between the received signal level (in dBm) and the receiver sensitivity (in dBm) needed for error free reception. For example, if the received signal level is -71 dBm and the receiver sensitivity is -83dBm (typical for a 11Mbps WLAN), then the SOM is:
-71dBm - (-83 dBm) = 12 dB SOM
This should work if there is not bad interference. YDI recommends 10 dB SOM or more. 20 dB is excellent.
NOTE:
If your WIPOP (Wireless Internet Point of Presence) is amplified and your customer's WLAN card or AP is not, then the SOM needs to be calculated from the remote site back to the WIPOP. This is because the remote site has the weakest TX signal in the system.
Decibels Demystified
The decibel unit does not merit the extensive bewilderment which it attracts. Electrical engineers who need to understand what a decibel is, and how to use it,
need not panic - it really is fully comprehensible.
What's in a name? - how the decibel got its.
The oddball bel
Two power levels, one unit
Re. your Pr
Examples 1: simultaneous measurement
Examples 2: measurement at a point
Examples 3: absolute references
Dealing with voltages: Alex and Jim agree
The rationale Very interesting, but ...
Why the deciBewilderment?
See also ...
[ ESU Advisor index]
--------------------------------------------------------------------------------
What's in a name?
The name decibel comes from the inventor of the telephone, Alexander Graham Bell, in recognition of his work in acoustics. Sound intensity levels are frequently specified using decibels. Quasimodo's exclamation "The bels! The bels!" was, in fact, a reference to the sound intensity.
[ Top of page]
The oddball bel
As a unit of measurement the decibel is peculiar in two ways. Firstly the 'deci' prefix (meaning 0.1) is, unlike its smaller relations milli and micro, almost unused, except when a volume is given in 'cubic decimetres'. Just be clear that if you have n decibels (dB) that means you have n/10 bels (B).
Secondly, if the metre is a unit of length, the kelvin is a unit of temperature and the henry is a unit of inductance then what is the decibel a a unit of? For the purposes of exposition we'll invent a quantity called lorp (logarithm of a ratio of powers) and give it a symbol ð.
[ Top of page]
Two power levels, one unit
Lorp, the quantity which decibels express, is calculated like this:
ð = 10 log10(Pc/ Pr) dB
where Pc is a compared power level in watts and Pr is a reference power level, also in watts. So lorp is the logarithm of a ratio, and we can use it to compare power levels. An understanding of this equation is essential; the rest is detail. So, for example, if you wish to compare a power of 42 watts with a reference of 3 watts then
ð = 10 log10(42/3) = 11.5 dB
Decibels are so easy they're boring.
[ Top of page]
Re. your Pr
What is the reference power level? The answer is 'any level which is both convenient and made clear to everyone'. A particular ref level will usually fall into one of the three types in the list below. If this confuses you then try clicking the asterisks to get an example for each type. You often know what Pr is by the context in which the lorp is specified, but sometimes the units are changed to 'dBx' where the x is some letter or symbol indicating what Pr is.
* A power in your circuit at some point which is separate from the point at which Pc is measured but which is present at the same time as Pc.
* A power in your circuit at the same point at which Pc is measured but which is present at a different time or under different circuit conditions or with a different measurement method.
* A value of power which is fixed in absolute terms.
Examples 1: simultaneous measurement
You are here comparing power in your circuit at some point which is separate from the point at which Pc is measured but which is present at the same time as Pc. Suppose that you have an amplifier into which you feed 3 mW and which delivers 42 mW from its output. Then Pr = 3 mW and Pc = 42 mW and you find the amplifier's lorp , its gain in decibels, like this:
ð = 10 log10(42/3) = 11.5 dB
If you have a '5 dB attenuator' then this means that:
10 log10(Pinput/Poutput) = 5 dB
Knowing that
log(a/b) = log(a) - log(b)
you can transpose a and b to prove
log(b/a) = -log(a/b)
so that, for the same attenuator, if we treat it as the amplifier and put Pr = Pinput
10 log10(Poutput/Pinput) = -5 dB
In other words its 'gain' is -5 dB.
[ Top of page]
Examples 2: measurement at a point
You are comparing a power in your circuit at the same point at which Pc is measured but which is present at a different time or under different circuit conditions or with a different measurement method.
Suppose that you are designing a radio communications system and need to select an antenna for the transmitter. If your receiver gives an indication of received power then you can note what that is for one type of antenna driven by the transmitter and call that Pr. You switch to a second antenna and call the received power Pc. You can then say that antenna 2 has a gain over antenna 1 of
ð2 = 10 log10(Pc/Pr) dB
If the first antenna happened to be a dipole then you would say that "the gain of antenna 2 is ð2 dBd"; the suffix d indicating that the comparison is with a dipole. If the gain is given as 'dBi' then the comparisson is with an antenna that radiates energy equally in all directions (an 'isotropic' antenna).
Later in the design of your communications system you become interested in the purity of the signal. You use a spectrum analyzer to look at the received power at the fundamental frequency of the transmitter and call that Pr. Next you look at the power at twice this frequency, the 'second harmonic', and call that Pc. The lorp in this case is denoted by dBc, the suffix indicating that we have taken the power of the fundamental or carrier frequency as our reference.
[ Top of page]
Examples 3: absolute references
Here Pr is established by convention. In acoustics, for sound intensity levels Pr is sometimes 10-2 W m-2. This is about as loud as a pneumatic drill two metres away. More usually, Pr is 10-12 W m-2, which makes the drill 100 decibels. On this scale 0dB corresponds approximately to a whispered conversation. This illustrates how wide the range over which our hearing works and why a logarithmic scale is useful.
In electronics, dBm uses 1 milliwatt for Pr and dBW uses 1 watt. For example, if in a 50 ohm system you know a signal is ð dBm then you convert to voltage using -
Vrms = √0.05 × 10(ð/20) Equation DBA
and back the other way with -
ð = 10 log(20 Vrms2) Equation DBB
So -12 dBm is equivalent to 0.0562 volts rms. Clearly, with all absolute references for Pr you can deduce the absolute value of Pc for any value of ð
Pc = Pr × 10(ð /10) watts
[ Top of page]
Alex and Jim agree
As it is often easier to make voltage measurements than power measurements you may wonder if lorp can be calculated from the former.
Conversion table for dBs Vc/Vr Pc/Pr lorp (dB)
1000 1e6 60
500 2.5e5 53.98
316.2 1e5 50
200 4e4 46.02
100 1e4 40
50 2500 33.98
31.62 1000 30
20 400 26.02
10 100 20
5 25 13.98
3.162 10 10
2 4 6.021
1.414 2 3.010
1 1 0
0.7071 0.5 -3.010
0.5 0.25 -6.021
0.3162 0.1 -10
0.2 0.04 -13.98
0.1 0.01 -20
0.05 2.5e-3 -26.02
3.162e-2 1e-3 -30
2e-2 4e-4 -33.98
1e-2 1e-4 -40
5e-3 2.5e-5 -46.02
3.162e-3 1e-5 -50
2e-3 4e-6 -53.98
1e-3 1e-6 -60
The answer is yes - provided that you are careful about your load resistance. Power is related to voltage and resistance by
P = V2/R watts
We can use this to convert the standard equation for lorp into
ð = 10 log10((Vc2/Rc) / (Vr2/Rr))
For decibel measurements at a point Rc will usually be equal to Rr (typically 50 ohms). We can then cancel the impedance from the equation
ð = 10 log10(Vc2 / Vr2)
ð = 10 log10((Vc / Vr)2)
ð = 10 * 2 log10(Vc / Vr)
ð = 20 log10 (Vc / Vr) dB Equation DBV
Remember, though, that this equation is only only applicable when the impedance fed by Vr is the same as for Vc.
Look at the decibel equivalents for a power change of 2.0 and for 0.5. If you double or halve the power then this gives very close to 3 dBs. This is only coincidence, but it explains the frequent references you see to 'the -3 dB point': it really means half the power.
[ Top of page]
Very interesting, but ...
OK, so now you know how to use decibels, but perhaps you don't see the point of doing so. After all, if you can do nothing with them except express a ratio then why not say "my output power is 14 times my input power" rather than "my amplifier gives 11.5 dB". Well, clearly it's quicker to do the latter. It's also convenient to label graph scales in dB. In Figure DSC you might not agree that the decibel scale is more informative but it surely gives a different slant (ha ha) to the response.
Mostly, though, it is the logarithmic nature of the unit that has ensured it's survival. Communication systems, as with acoustics, tend to operate over a large dynamic range and decibels cope with that.
The use of decibels is also partly for historical reasons. When a communications engineer had, lets say, an 11.5 dB amplifier followed by a 5 db attenuator he could quickly calculate that the overall gain was 11.5 - 5 = 6.5 db. This works because adding logarithms of ratios corresponds to multiplying the straight ratios: 14 * 0.316 = 4.42 (this was the rationale behind 'log tables'). With a hand held calculator it's as quick to do the multiplication anyway.
[ Top of page]
Why the deciBewilderment?
If you can understand logarithms then you can understand decibels. So why do they cause confusion? One problem is that statements like "The output power is 15dBm" are very common. The trouble with this is that power is measured in watts, which have dimensions of joules per second, whereas decibels are dimensionless. Watts are not really decibels of any variety. Life is too short, however, to be pedantic by saying "Ten times the logarithm of the ratio of the output power to 1mW is 15dB". Just make a mental note of the pitfall, say that "The output is 15dBm", and get on with the job.
More damaging is equation DBV. Engineers having a faint knowledge of this eventually start asking questions like "Does a '5dB attenuator' attenuate the voltage by 5dB or the power by 5dB?" The best answer to that is probably "Yes". If you have gone through all of this page then you will understand that such an attenuator produces a lorp of -5dB. If you want to know the straight ratio of the voltage after the attenuator to that before it then set ð = -5 and use
Voutput/Vinput = 10(ð /20) = 0.5623
and if you want the straight power ratio use
Poutput/Pinput = 10(ð /10) = 0.3162
The final way to go wrong is to attempt to use type 1 reference levels when the circuit impedance is not the same for both Vc and Vr. Rather, in fact, as with figure DSC. This page goes no further into such murky and uncharted waters.
[ Top of page]
--------------------------------------------------------------------------------
E-mail: R.Clarke@surrey.ac.uk
Last revised: 2002 March 10th.
DBs for Power Gains over an "Isotropic Antenna":
Actually, this is the same concept as the first dB Power Gain (as it relates to antennas) that was presented at the beginning, with only one exception... It starts with a theoretical assumption of an antenna in free space, radiating from a "point" with no actual dimensions, radiating uniformly in all directions. A common dipole antenna has a slight increase in radiation energy at right angles off from the center of the length of the dipole, with less energy radiating off of the ends of the dipole away from the center. This comparison of increase in energy radiating at a right angle from the center (and less from the ends) compared with that which would be uniform from an Isotropic Antenna, constitutes what is considered to be a slight dB Power Gain over that of an "Isotropic Antenna in free space". This "Power Gain of a Common Dipole" is usually considered to be approximately 2.16dB over an Isotropic Antenna. This is referred to as a 2.16dBi Power Gain.
--------------------------------------------------------------------------------
DBs for Power Gains in comparison with a Common Dipole:
Here again, this is the same concept as the first dB Power Gain for antennas, and similar to the presentation above about "dBs for Power Gains over an Isotropic Antenna". The real difference here is that instead of comparing the antenna power gain against an Isotropic Antenna, the power gain of the antenna in question is compared with that of a common dipole. Where someone might want to impress you by saying that their antenna has a 12dB Power Gain, are they relating that to an Isotropic Antenna or a Common Dipole? If it is actually being compared to an Isotropic Antenna, then the 2.16dB Power Gain of the Common Dipole should be subtracted out, leaving only a 10dB Power Gain over a Dipole. This then is referred to as a 10dBd Power Gain.
A collection of texts from the Internet.

## Gain
Smith MacNamara algorithm for calculating tau and sigma for a given gain
g = gain
Sp = spacing parameter
Sf = scaling factor
g = | 5 | <=enter your gain value
Sp = | 0.12948 | sigma
Sf = | 0.7524 | tau
gain | tau | sigma
1 | 0.54096 | 0.076438
2 | 0.60072 | 0.091429
3 | 0.65588 | 0.10526
4 | 0.70644 | 0.11795
5 | 0.7524 | 0.12948
6 | 0.79376 | 0.13985
7 | 0.83052 | 0.14907
8 | 0.86268 | 0.15714
9 | 0.89024 | 0.16405
10 | 0.9132 | 0.16981
11 | 0.93156 | 0.17442
12 | 0.94532 | 0.17787
13 | 0.95449 | 0.18017
14 | 0.95905 | 0.18131
15 | 0.95901 | 0.1813
Data from this Spreadsheet page 1:
|  |  | tau = | 0.789
|  |  | k = | 1.2674
|  |  | sigma = | 0.06
|  |  | apex = | 41.3209 | degrees
|  |  | half apex = | 20.6604 | degrees
|  |  | gain (red.) = | 5 | dBi | gain valid
Smith Macnamara formulas:
Sp=-5,76909990x10E-4 x g^2 + 0,0167208176 x g + 0,0602945516
Sf= 3,9866009 x Sp + 0,236230336
(valid g range is somewhat limited to about 3 ~ 11)
Sigma (relative spacing)
sigma = 0,243 * tau - 0.051
[Carrel 1961] yields:
tau = 4,11523 * sigma + 0,20988
compare with Macnamara:
Sf=3,9866009 x Sp + 0,236230336
<-- Do not input here
Kraus, Antennas:
With that diagram k is the inverse tau: k = 1 / tau.
Gain values are less optimistic than Carrel's.
Angle alpha is the half apex angle of the antenna.
On this page we compare [Carrel] data (this spreadsheet)
with data and calculations by [Macnamara] and [Kraus] and Rothammel.
======================================================================================================================================
Gain numbers from Kraus (Carrel) and Mcnamara are too high.
Rothammel (Krischke) subtracts 1.5 dBi from their numbers.
This spreadsheet follows that more realistic procedure.

## Images
This image is for illustration only